## Sheet1
Name | Apnea Monitors
Code | E-IC-471
Follower/Leader | Follower
Technology Level | Secondary/Tertiary
Purpose | Apnea monitors detect the cessation of breathing (apnea) in infants and adults who are at risk of respiratory failure and alert the parent or attendant to the condition.
Specialty | Intensive care units
General Specifications | Mobility | Yes
| FDA Clearance | Yes
| CE Mark | Yes
| Portability | Yes
| Weight, kg (lb) | 0.2 (0.44)
| Dimentions (H x W x D), cm (in) | 3.4 x 8.2 x 15.5 (1.3 x 3.2 x 6.1)
Technical Specifications | Breath Detector
| Max sensitivity, Ω | 0.15
| Sensitivity adjust | Automatic
| Breath indicator | Visual
| Apnea delay, sec | 5-30 (5 sec steps)
| Alarm disable | Yes, in hospital mode only
| Disable indicator | Visual
| Apnea alarm silence | Manual/automatic, in hospital mode only
| Visual alarm memory | Yes
| Breath rate meter | Yes
| Type | Digital
| Range, breaths/min | 0-300
| Low/high alarm, breaths/min | 40-100/120-250, off
ECG Functions
| CMRR at 60 Hz | 100,000:1
| QRS sensitivity, mV | 0.15
| Ratemeter | Visual LED
| Heart rate alarm | Yes
| Low/high, bpm | 40-100/120-250, off
| Lead-fault alarm | Visual and audible
| Battery Type | Lead acid